## uC Wiring
Pin | Destination | PCB Circuitry | External Circuitry
0/RX1 | BTTX
1/TX1 | BTRX
2 | Brake Handle | internal pullup
100nF inboard capacitor
3/PWM | AVAILABLE
4/PWM | AVAILABLE
5 | wheel speed sensor | internal pullup | external 10K pullup
|  | internal 10nF capacitor | external 10nF capacitor
external 1uF capacitor (3.3V)
6 | Servo Output
7 | Reverse Button | internal pullup
100nF inboard capacitor
8 | AVAILABLE
9/PWM | Thermally-switched I/O | NFET, open drain, source to PGND
10/CS | uSD
11/DOUT | uSD
12/DIN | uSD
13/SCK | uSD
14/A0 | shunt current sensor | INA196
2nd-order RC filter
1.5K/220n
3.9K/220n
15/A1 | Fuse current sensor | INA196
2nd-order RC filter
1.5K/220n
3.9K/220n
16/A2 | pack voltage | 100K1%/4.7K1% resistor divider
opamp
2nd-order RC filter
1.5K/220n
3.9K/220n
17/A3 | Throttle handle | 0-3.3V potentiometer
|  | direct sensor input, 100nF cap | Ext Analog Ground
18/SDA0 | IMU
19/SCL0 | IMU
20/A6 | steering angle | Hall sensor | External 100nF capacitor
|  | internal 100nF capacitor | Ext Analog Ground
external 1uF capacitor (3.3V)
21/A7 | Motor temperature | 8.06K1% Biasing resistor to VCC
|  | 1uF Inboard capacitor | External Analog Ground
22/A8 | Gearbox temperature | 8.06K1% Biasing resistor to VCC
|  | 1uF Inboard capacitor | External Analog Ground
23/A9 | Fuse Temperature | 8.06K1% Biasing resistor to VCC
|  | 1uF Inboard capacitor | External Analog Ground
A10 | Coolant temperature | 8.06K1% Biasing resistor to VCC
|  | 1uF Inboard capacitor | External Analog Ground
A11 | Brake Temperature | 8.06K1% Biasing resistor to VCC
|  | 1uF Inboard capacitor | External Analog Ground
A12 | AVAILABLE (through bridge to Pin 5)
A14 | AVAILABLE
26/A15 | AVAILABLE (through bridge to Pin 9)

## Connectors
Power/Digital I/O:
-----------------
16 pins total
11 pins unique
-----------------
3-pin waterproof connector:
wheel speed sensor
GND
3.3V
2-pin waterproof connector:
brake handle
GND
2-pin waterproof connector:
Reverse Button
GND
2-pin waterproof connector:
Thermally-switched I/O
B+
Spade Connectors
6V in
GND in
B+ in
Servo Output
Analog I/O
-----------
20 pins total
13 pins unique
-----------
3-pin waterproof connector:
throttle handle
AGND
3.3V
3-pin waterproof connector:
steering angle sensor
AGND
3.3V
2-pin waterproof connector:
Shunt+
-Shunt-
2-pin waterproof connector:
Fuse+
Fuse-
2-pin waterproof connector:
Brake temp sensor
AGND
2-pin waterproof connector:
Coolant temp sensor
AGND
2-pin waterproof connector:
motor temp sensor
AGND
2-pin waterproof connector:
Gearbox temp sensor
AGND
2-pin waterproof connector:
Fuse temp sensor
AGND

## uC-to-Housing
PCB Conn | PCB Pin | Net | Housing Conn | Housing Pin | Other Pins | Other Nets
3 | 1 | B+ | 24 | 15
3 | 2 | Shunt+ | 24 | 1
3 | 3 | Shunt- | 24 | 2
3 | 4 | Fuse+ | 24 | 3
3 | 5 | Fuse- | 24 | 4
3 | 6 | Brake Temp | 24 | 5 | 10 | 3.3V
3 | 7 | Motor Temp | 24 | 6 | 11 | 3.3V
3 | 8 | Coolant Temp | 24 | 7 | 12 | 3.3V
3 | 9 | Gearbox Temp | 24 | 8 | 13 | 3.3V
3 | 10 | Fuse Temp | 24 | 9 | 14 | 3.3V
3 | 11 | Steering Angle | 24 | 20 | 19, 24 | 3.3V,AGND
3 | 12 | Throttle Handle | 24 | 16 | 17, 21 | 3.3V,AGND
1 | 1
1 | 2 | Brake Switch | 20 | 1 | 2 | GND Out
1 | 3
1 | 4 | Speed Sensor | 20 | 3 | 4, 5 | 3.3V, GND Out
1 | 5
1 | 6 | Servo Out | 20 | 6
1 | 7 | Reverse | 20 | 8 | 9 | GND Out
1 | 8
1 | 9
1 | 10
1 | 11 | Accessory | 20 | 10
1 | 12 | Accessory | 20 | 11
2 | 1 | 6V in | 20 | 7
2 | 2 | GND in | 20 | 12
2 | 3 | Accessory GND in | 20 | 13
2 | 4 | GND Out | 20 | 2
2 | 5 | GND Out | 20 | 9
2 | 6 | GND Out | 20 | 4
2 | 7 | 3.3V Out | 20 | 5
2 | 8 | 3.3V Out | 24 | 10, 11
2 | 9 | 3.3V out | 24 | 12, 13
2 | 10 | 3.3V out | 24 | 14
2 | 11 | 3.3V out | 24 | 21, 24
2 | 12 | AGND Out | 24 | 17, 19

## Power+Digital Harness
Pin | Signal | Destination | Length | Color | Notes
1 | Brake Switch | 2PIN_BRK_SW(1)
2 | Gnd Out | 2PIN_BRK_SW(2)
3 | Speed Sensor | 3PIN_SPEED(2)
4 | Gnd Out | 3PIN_SPEED(3)
5 | 3.3V | 3PIN_SPEED(1)
6 | Servo Out | Spade
7 | 6V In | Spade
8 | Reverse | 2PIN_REV_SW(1)
9 | Gnd Out | 2PIN_REV_SW(2)
10 | Accessory | 2PIN_ACC_1(2) |  |  | 2PIN_ACC_1(1) goes to B+ via Spade
11 | Accessory | 2PIN_ACC_2(2) |  |  | 2PIN_ACC_2(1) goes to B+ via Spade
12 | B- | Spade
13 | B- | Spade
14 | N/A
15 | N/A
16 | N/A
17 | N/A
18 | N/A
19 | N/A
20 | N/A

## Analog Harness
Pin | Signal | Destination | Length | Color | Notes
1 | Shunt+ | 2PIN_SHUNT(1)
2 | Shunt- | 2PIN_SHUNT(2)
3 | Fuse+ | 2PIN_FUSE(1)
4 | Fuse- | 2PIN_FUSE(2)
5 | Brake Temp | 2PIN_BRAKETEMP(2)
6 | Motor Temp | 2PIN_MOTORTEMP(2)
7 | Coolant Temp | 2PIN_COOLANTTEMP(2)
8 | Gearbox Temp | 2PIN_GEARTEMP(2)
9 | Fuse Temp | 2PIN_FUSETEMP(2)
10 | 3.3V Out | 2PIN_BRAKETEMP(1)
11 | 3.3V Out | 2PIN_MOTORTEMP(1)
12 | 3.3V Out | 2PIN_COOLANTTEMP(1)
13 | 3.3V Out | 2PIN_GEARTEMP(1)
14 | 3.3V Out | 2PIN_FUSETEMP(1)
15 | B+ | Spade
16 | Throttle Handle | 3PIN_THROTTLE(2)
17 | AGND | 3PIN_THROTTLE(3)
18
19 | AGND | 3PIN_STEER(3)
20 | Steering Angle | 3PIN_STEER(2)
21 | 3.3V Out | 3PIN_STEER(1)
22
23
24 | 3.3V Out | 3PIN_THROTTLE(1)